## Cover
|  |  | Hofung Sulphur Technology |  | DATA SHEET |  |  | Project No. : |  |  | HF220803
BLOWERS
Incinerator Air Blower
C-0502A/B
0 | 24/03/2023 |  |  | For PDP
Rev. | Issue Data |  |  | Revision Description |  |  | Prepared |  | Checked |  | Approved | Client
[7 empty] | by |  | by |  | by | approval
Client |  | : | Jiangsu Sopo (Group) Co., Ltd.
Plant |  | : | Sulfur Recovery Unit
Location |  | : | Zhenjiang, Jiangsu, P.R. China
Equipment |  | : |  |  |  | Sheet | 1 | of |  | 4
Incinerator Air Blower | [5 empty] | Equipment No. |  | : | C-0502A/B
[6 empty] | Data No. |  | : | HF220803-P07.2-EDS-04

## Sheet1
| Hofung Sulphur Technology |  |  | DATA SHEET | [5 empty] | Project No. : |  |  | HF220803
BLOWERS
OPERATING CONDITIONS
Gas handled |  | : | Ambient air 7) | [5 empty] | Normal |  |  | A |  | B | Unit
Operation mode |  | : | Continuous 1) |  |  | Suction flow rate - mass 2) |  |  | 1938 |  |  | 3797 |  | 0 4) | kg/h
Number required |  | : | Two (one spare) |  |  | Suction flow rate - volume 2) |  |  | 1583 |  |  | 3102 |  | 0 4) | m³/h
Process gas to be kept oil free |  | : | Yes, absolutely oil free |  |  | Inlet pressure |  |  | 1.014 |  |  | 1.014 |  | 1.014 | bar a
Entrainment |  | : | None |  |  | Inlet temperature 5) |  |  | 15 |  |  | 15 |  | 15 | °C
Corrosive |  | : | Yes due to traces of H2S |  |  | Discharge pressure 2) 3) |  |  | 0.4 |  |  | 0.4 |  | 0.4 | bar g
Hazardous service |  | : | No |  |  | Discharge temp. (estimated) |  |  | 50 |  |  | 50 |  | 50 | °C
Recommended number of stages |  | : | / |  |  | Molecular weight |  |  | 28.9 |  |  | 28.9 |  | 28.9 | kg/kmol
Estimated absorbed power |  | : | 55 |  | kW | Density |  |  | 1.224 |  |  | 1.224 |  | 1.224 | kg/m³
At a polytropic efficiency of |  | : | 70 |  | % | Heat capacity ratio, Cp/Cv |  |  | 1.4 |  |  | 1.4 |  | 1.4
[6 empty] | Cp at inlet |  |  | 1.01 |  |  | 1.01 |  | 1.01 | kJ/kg.K
[6 empty] | Compressibility factor Z |  |  | 1 |  |  | 1 |  | 1
[6 empty] | Guarantee case 6) | [5 empty] | X
MECHANICAL DESIGN DATA | [5 empty] | MAIN CONSTRUCTION MATERIAL 7)
Design pressure |  | : | 3 |  | bar g | Casing |  | :
Design temperature |  | : | 120 |  | °C | Shaft |  | :
Corrosion allowance |  | : |  |  | mm | Impeller |  | :
GENERAL REQUIREMENTS
Blower | [5 empty] | Nozzles And Connections
Blower type |  | : | Centrifugal |  |  | Inlet |  | :
Blower drive |  | : | Electric Motor |  |  | Outlet |  | :
Drive type |  | : |  |  |  | Drain |  | :
Estimated installed power |  | : |  |  | kW
Accessories | [5 empty] | Location
Inlet silencer |  | : | Yes |  |  | General |  | : |  | Outdoor
Outlet silencer |  | : | if necessary to meet noise requ. |  |  | Altitude |  | : |  | 9.7
Blow off silencer |  | : | Yes |  |  | Winterization |  | :
Noise requirement |  | : | if necessary to meet noise requ. |  |  | IP area classification |  | : |  | /
Noise absorbing insulation |  | : | if necessary to meet noise requ. |  |  | Temperature class |  | : |  | /
Air inlet filter |  | : | Yes |  |  | Gas group |  | : |  | /
Anti surge system |  | : | Yes |  |  | Ambient Conditions
Flow control device |  | : | Yes |  |  | Normal ambient pressure |  | : |  | 1.014 |  |  |  |  | bar a
Flexible connection sleeve |  | : | Yes |  |  | Maximum ambient temp. |  | : |  | 40.9 |  |  |  |  | °C
Heat insulation |  | : |  |  |  | Minimum ambient temp. |  | : |  | -12.4 |  |  |  |  | °C
[6 empty] | Relative humidity |  | : |  | 76 |  |  |  |  | %
For notes refer to sheet 3.
Engineered by : | [6 empty] | Sheet | 2 |  | of |  | 4
Hofung Sulphur Technology | [6 empty] | Equipment No. |  |  | : | C-0502A/B
[7 empty] | Data No. |  |  | : | HF220803-P07.2-EDS-04

## Note1
|  |  |  | Hofung Sulphur Technology | DATA SHEET |  |  | Project No. : |  |  | HF220803
BLOWERS
NOTES :
1) | The blower shall be able to run continuously within the whole range of the specified cases:
| Normal |  | : | The operation of the blower at a normal throughput of the SRU train at average ambient conditions.
| Case A |  | : | Maximum flowrate, including an overcapacity for upsets, is the blower design capacity.
| Case B |  | : | Situation where the process unit is tripped while the blower remains in operation.
2) | The specified discharge pressure and flow are the net required pressure and flow for the process at the battery limit of the blower manufacturer.
All pressure losses in the suction & discharge upto limits of his scope of supply and air blow-off for control purposes shall be added to these figures
by the blower manufacturer.
3) | An air blower performance curve is to be supplied for the blower.
4) | In case of an automatic shut-down of the Sulfur Recovery Unit, the blower will remain in operation for an extended period, while the air supply to
the process is stopped. The blower shall be safeguarded against overheating and / or surging.
In case of automatic shut-down of the Sulfur Recovery Unit, the air valve (outside vendor's scope) closes within 5 seconds. The blower anti-surge
control shall be capable of handling this situation.
5) | The air flowrate in kg/h is controlled by the process and is independent of the air intake temperature, ambient pressure and humidity.
Air intake temperature = ambient temperature.
6) | The blower efficiency is to be maximum for the normal operating conditions.
7) | Ambient air may contain max. 25 ppm vol% H2S (for material selection only). No copper or copper alloys to be used in equipment.
For additional material requirements see 'Material Specification' doc.no. : HF220803-P07.2-MLS.
8) | Air blower shall be capable to:
| a) | Start and operate against fully closed discharge valve to the downstream process (blower-unit to be equipped with blow-off valve).
| b) | Operate over the full range from specified minimum flow up to and including specified maximum flow (where applicable, blow-off of excess air
via blow-off valve of blower-unit ).
| c) | Provide air at a as much as possible constant pressure to the downstream process over the full range from specified minimum flow up to
including specified maximum flow.
| d) | Keep running when discharge valve to downstream process is closed rapidly due to a trip of the process (blower control shall be fast enough
to avoid a trip of the blower-unit).
| e) | Operate in parallel with stand-by blower, and enable smooth transition from operation of one blower to stand-by blower, without disturbing
operation of the downstream process.
9) | Typical drawing is for reference only, vendor to design anti surge system.
10) | The incinerator air blower discharge pressure is to be automatically controlled, depending on the selected blower configuration, via blow-off to
atmosphere (preferred), inlet guide vanes, VSD or other.
Engineered by : | [5 empty] | Sheet | 3 | of |  | 4
Hofung Sulphur Technology | [5 empty] | Equipment No. |  | : | C-0502A/B
[6 empty] | Data No. |  | : | HF220803-P07.2-EDS-04

## Drawing
|  | Hofung Sulphur Technology | DATA SHEET |  |  | Project No. : |  |  | HF220803
BLOWERS
TYPICAL (NOTE 1)
Notes :
1) | Final blower selection and anti-surge requirements to be determined by vendor and approved by detailed contractor/client.
2) | Winterizing requirements for air intake and filter to be determined by vendor.
Engineered by : |  |  |  | Sheet | 4 | of |  | 4
Hofung Sulphur Technology |  |  |  | Equipment No. |  | : | C-0502A/B
|  |  |  | Data No. |  | : | HF220803-P07.2-EDS-04