## Cover
|  |  | Hofung Sulphur Technology |  | DATA SHEET |  |  | Project No. : |  |  | HF220803
CENTRIFUGAL PUMPS
Sour Water Pumps
P-0501A/B
0 | 24/03/2023 |  |  | For PDP
Rev. | Issue Data |  |  | Revision Description |  |  | Prepared |  | Checked |  | Approved | Client
[7 empty] | by |  | by |  | by | approval
Client |  | : | Jiangsu Sopo (Group) Co., Ltd.
Plant |  | : | Sulfur Recovery Unit
Location |  | : | Zhenjiang, Jiangsu, P.R. China
Equipment |  | : |  |  |  | Sheet | 1 | of |  | 3
Sour Water Pumps | [5 empty] | Equipment No. |  | : | P-0501A/B
[6 empty] | Data No. |  | : | HF220803-P07.2-EDS-22

## Sheet1
| Hofung Sulphur Technology |  |  | DATA SHEET |  |  |  |  | Project No. : |  |  | HF220803
CENTRIFUGAL PUMPS
OPERATING CONDITIONS
General | [5 empty] | Operating Data
Liquid handled |  | : | Methanol, Acid water |  |  | Capacity |  |  | : | 5 |  |  | m³/h
Operation mode |  | : | Intermittent |  |  | Minimum process flow |  |  | : | M.P. |  |  | m³/h
Number required |  | : | Two (One Spare) |  |  | Temperature |  |  | : | 33 |  |  | °C
Entrainment |  | : |  |  |  | Density |  |  | : | 969 |  |  | kg/m³
Hazardous service |  | : | Yes (due to H2S) |  |  | Viscosity |  |  | : | 0.65 |  |  | cp
H2S content |  | : | 200 |  | ppm wt | Vapour pressure |  |  | : | 0.042 |  |  | bar g
Corrosive / erosive |  | : | Yes (due to H2S / CO2 ) |  |  | Pressure in suction vessel |  |  | : | 1.54 |  |  | bar g
Estimated absorbed power |  | : | 0.8 |  | kW | Pressure at battery limit 1) |  |  | : | 5 |  |  | bar g
At a polytropic efficiency of |  | : | 50 |  | % | Differential head |  |  | : | 29.5 |  |  | m liq.
Suction Side 2) | [5 empty] | Discharge Side 2)
Head in suction vessel |  | : | 26.9 |  | m liq. | Head at battery limit |  |  | : | 52.6 |  |  | m liq.
Height of liquid level in suction vessel above / below | [5 empty] | Height of liquid level at battery limit above / below
pump centre line (min.) |  | : | 2.5 |  | m liq. | pump centre line (max.) |  |  | : | - |  |  | m liq.
Total head loss |  | : | 0.3 |  | m liq. | Total head loss |  |  | : | 6 |  |  | m liq.
Total minimum suction head |  | : | 29.1 |  | m liq. | Total maximum discharge head |  |  | : | 58.6 |  |  | m liq.
Head of vapour pressure |  | : | 0.44 |  | m liq.
Minimum NPSHA |  | : | 28.7 |  | m liq.
MECHANICAL DESIGN DATA 3) | [5 empty] | MAIN CONSTRUCTION MATERIAL 4) 5)
Design pressure |  | : | 10 |  | bar g | Casing |  |  | :
Design temperature |  | : | 170 |  | °C | Shaft |  |  | :
Corrosion allowance |  | : |  |  | mm | Impeller |  |  | :
GENERAL REQUIREMENTS
Pump | [5 empty] | Nozzles And Connections
Pump type |  | : | Centrifugal / Horizontal 6) |  |  | Inlet |  | : | :
Pump drive |  | : | Electric Motor |  |  | Outlet |  |  | :
Drive type |  | : | Direct |  |  | Drain |  |  | :
Estimated installed power |  | : |  |  | kW
Location | [5 empty] | Ambient Conditions
General |  | : | Outdoor |  |  | Normal ambient pressure |  | : | 1.014 |  |  |  | bar a
IP area classification |  | : |  |  |  | Maximum ambient temp. |  | : | 40.9 |  |  |  | °C
Temperature class |  | : |  |  |  | Minimum ambient temp. |  | : | -12.4 |  |  |  | °C
Gas group |  | : |  |  |  | Relative humidity |  | : | 76 |  |  |  | %
NOTES
For notes refer to sheet 3.
M.P. = Manufacturer's Proposal
Engineered by : | [6 empty] | Sheet | 2 | of |  | 3
Hofung Sulphur Technology | [6 empty] | Equipment No. |  | : | P-0501A/B
[7 empty] | Data No. |  | : | HF220803-P07.2-EDS-22

## Note1
|  | Hofung Sulphur Technology | DATA SHEET |  |  | Project No. : |  |  | HF220803
CENTRIFUGAL PUMPS
NOTES :
1) | Battery limit pressure is assumed as 5 bar(g). To be finalized/verified during detailed engineering.
2) | Pump data to be verified during detailed engineering.
3) | Design conditions to be verified by pump manufacturer.
4) | For additional material requirements see 'Material Specification' doc.no. : HF220803-P04-MLS.
5) | Double mechanical seal or magnetic drive is recommended.
6) | Actual seal type to be selected by the detailed contractor. Contractor taking in to account the hazardous components of the fluid.
Seal fluid of the mechanical seal should be of clean condensate quality.
Engineered by : |  |  |  | Sheet | 3 | of |  | 3
Hofung Sulphur Technology |  |  |  | Equipment No. |  | : | P-0501A/B
|  |  |  | Data No. |  | : | HF220803-P07.2-EDS-22