## 1
DM308B08-01-2016
东华工程科技 股份有限公司 EAST CHINA ENGINEERING SCIENCE AND TECHNOLOGY CO., LTD. | [13 empty] | 管道支管连接表 Branch Connection | [16 empty] | 工程PROJ. | [5 empty] | 202415
[31 empty] | 装置JOB. | [5 empty] | /
[31 empty] | 工序SUBJ. | [5 empty] | 025
[31 empty] | 阶段PHASE | [5 empty] | 施工图
图号 DOC.NO. |  |  | 202415-025-048V1 | [10 empty] | 第 1 页 共 6 页 PAGE 1 OF 6 | [7 empty] | 入库时间 DATE | [11 empty] | 版次 ISSUE |  |  | D |  | 修改 REV. |  | 0
15 (1/2" ) | 20 (3/4" ) | 25 (1" ) | 32 (1 1/4") | 40 (1 1/2") | 50 (2" ) | 65 (2 1/2") | 80 (3" ) | 100 (4" ) | 125 (5" ) | 150 (6" ) | 200 (8" ) | 250 (10") | 300 (12") | 350 (14") | 400 (16") | 450 (18") | 500 (20") | 550 (22") | 600 (24") | 650 (26") | 700 (28") | 750 (30") | 800 (32") | 850 (34") | 900 (36") | 950 (38") | 1000 (40") | 1050 (42") | 1100 (44") | 1150 (46") | 1200 (48") | 1300 (52") | 1400 (56") | 1500 (60") | 1600 (64") | 1700 (68") | 1800 (72") | 1900 (76") | 2000 (80") | 主管
支管
T | RT | RT | RT | RT | EH | EH | EH | EH | EH | EH | EH | EH | EH | EH | EH | EH | EH | EH | EH | EH | EH | EH | EH | EH | EH | EH | EH | EH | EH | EH | EH | [8 empty] | 15 (1/2" )
| T | RT | RT | RT | RT | EH | EH | EH | EH | EH | EH | EH | EH | EH | EH | EH | EH | EH | EH | EH | EH | EH | EH | EH | EH | EH | EH | EH | EH | EH | EH | [8 empty] | 20 (3/4" )
|  | T | RT | RT | RT | RT | EH | EH | EH | EH | EH | EH | EH | EH | EH | EH | EH | EH | EH | EH | EH | EH | EH | EH | EH | EH | EH | EH | EH | EH | EH | [8 empty] | 25 (1" )
|  |  | T | RT | RT | RT | RT | EH | EH | EH | EH | EH | EH | EH | EH | EH | EH | EH | EH | EH | EH | EH | EH | EH | EH | EH | EH | EH | EH | EH | EH | [8 empty] | 32 (1 1/4")
|  |  |  | T | RT | RT | RT | RT | EH | EH | EH | EH | EH | EH | EH | EH | EH | EH | EH | EH | EH | EH | EH | EH | EH | EH | EH | EH | EH | EH | EH | [8 empty] | 40 (1 1/2")
[5 empty] | T | RT | RT | RT | RT | B | B | B | B | B | B | B | B | B | B | B | B | B | B | B | B | B | B | B | B | P | P | [8 empty] | 50 (2" )
[6 empty] | T | RT | RT | RT | RT | B | B | B | B | B | B | B | B | B | B | B | B | B | B | B | B | B | B | B | P | P | [8 empty] | 65 (2 1/2")
[7 empty] | T | RT | RT | RT | B | B | B | B | B | B | B | B | B | B | B | B | B | B | B | B | B | B | B | P | P | [8 empty] | 80 (3" )
[8 empty] | T | RT | RT | RT | RT | B | B | B | B | B | B | B | B | B | B | B | B | B | B | B | B | B | P | P | [8 empty] | 100 (4" )
[9 empty] | T | RT | RT | RT | RT | B | B | B | B | B | B | B | B | B | B | B | B | B | B | B | B | P | P | [8 empty] | 125 (5" )
[10 empty] | T | RT | RT | RT | B | B | B | B | B | B | B | B | B | B | B | B | B | B | B | B | P | P | [8 empty] | 150 (6" )
[11 empty] | T | RT | RT | B | B | B | B | B | B | B | B | B | B | B | B | B | B | B | B | P | P | [8 empty] | 200 (8" )
[12 empty] | T | RT | B | B | B | B | B | B | B | B | B | B | B | B | B | B | B | B | P | P | [8 empty] | 250 (10")
[13 empty] | T | B | B | B | B | B | B | B | B | B | B | B | B | B | B | B | B | P | P | [8 empty] | 300 (12")
[14 empty] | T | B | B | B | B | B | B | B | B | B | B | B | B | B | B | B | P | P | [8 empty] | 350 (14")
[15 empty] | T | B | B | B | B | B | B | B | B | B | B | B | B | B | B | P | P | [8 empty] | 400 (16")
[16 empty] | T | B | B | B | B | B | B | B | B | B | B | B | B | B | P | P | [8 empty] | 450 (18")
[17 empty] | T | B | B | B | B | B | B | B | B | B | B | B | B | P | P | [8 empty] | 500 (20")
[18 empty] | T | B | B | B | B | B | B | B | B | B | B | B | P | P | [8 empty] | 550 (22") |  | 主管 | 支管
| 适 用 等 级 | [17 empty] | T | B | B | B | B | B | B | B | B | B | B | P | P | [8 empty] | 600 (24") |  | 1168 | 864
[20 empty] | T | B | B | B | B | B | B | B | B | B | P | P | [8 empty] | 650 (26") |  | 主管半径 | 支管半径 | 角度 | 剩余弧长 | 正数P，负数RT
| 序号 |  |  | 压力等级 |  |  |  |  | 等 级 号 |  |  | B B B B B B B B: T; B B B B B B B B: B; B B B B B B B B: B; B B B B B B B B: B; B B B B B B B B: B; B B B B B B B B: B; B B B B B B B B: B; B B B B B B B B: B; B B B B B B B B: B; P P P P P P P P: P; P P P P P P P P: P | [8 empty] | 700 (28") |  | 584 | 432 | 0.73813 | 431.0698 | -0.93021
[12 empty] | B B B B B B B B: T; B B B B B B B B: B; B B B B B B B B: B; B B B B B B B B: B; B B B B B B B B: B; B B B B B B B B: B; B B B B B B B B: B; B B B B B B B B: B; P P P P P P P P: P; P P P P P P P P: P | [8 empty] | 750 (30")
| 1 |  |  | CL150 |  |  |  |  | B01 |  |  | B B B B B B B B: T; B B B B B B B B: B; B B B B B B B B: B; B B B B B B B B: B; B B B B B B B B: B; B B B B B B B B: B; B B B B B B B B: B; P P P P P P P P: P; P P P P P P P P: P | [8 empty] | 800 (32")
[24 empty] | T | B | B | B | B | B | RT | P | [8 empty] | 850 (34")
| 2 |  |  | CL150 |  |  |  |  | B46 | [15 empty] | T | B | B | B | B | RT | RT | [8 empty] | 900 (36")
[26 empty] | T | B | B | B | RT | RT | [8 empty] | 950 (38")
| 3 | [25 empty] | T | B | B | RT | RT | [8 empty] | 1000 (40")
[24 empty] | B: T; B: B; RT: RT; P: RT | [8 empty] | 1050 (42")
| 4 | [38 empty] | 1100 (44") | bar: B to P
1150 (46") | bar: RT to P
| 5 | [38 empty] | 1200 (48") | bar: P
1300 (52")
| 6 | [38 empty] | 1400 (56")
1500 (60")
1600 (64")
| 说明及注释 | [38 empty] | 1700 (68")
1800 (72")
| 序号 |  |  | 支管连接代号 | [5 empty] | 注 释 | [29 empty] | 1900 (76")
2000 (80")
| 1 |  |  | SO | [5 empty] | Sockolet, 承插焊支管座
| 2 |  |  | WO | [5 empty] | Weldolet, 对焊支管座
| 3 |  |  | TO | [5 empty] | Thredolet, 螺纹支管座
| 4 |  |  | T | [5 empty] | Straight Tee, 等径三通
| 5 |  |  | RT | [5 empty] | Reducing Tee, 异径三通
| 6 |  |  | EH | [5 empty] | Half Coupling, 半管接头
| 7 |  |  | S | [5 empty] | Stub-in (Reinforce if required), 焊接支管(计算确定是否补强)
| 8 |  |  | P | [5 empty] | Welded branch with reinforcement pad, 补强板补强
| 9 |  |  | B | [5 empty] | Welded branch without reinforcement pad, 不需要补强板补强
| 10 |  |  | R | [5 empty] | Reducer Connection, 异径管连接
会签 COSIGNED | [8 empty] | 设计 DESD. | [8 empty] | 校核 CHKD. | [5 empty] | B: 审核 APPD. |  |  |  | 审定 AUTHD.

## 2
DM308B08-01-2016
东华工程科技 股份有限公司 EAST CHINA ENGINEERING SCIENCE AND TECHNOLOGY CO., LTD. | [13 empty] | 管道支管连接表 Branch Connection | [16 empty] | 工程PROJ. | [5 empty] | 202415
[31 empty] | 装置JOB. | [5 empty] | /
[31 empty] | 工序SUBJ. | [5 empty] | 025
[31 empty] | 阶段PHASE | [5 empty] | 施工图
图号 DOC.NO. |  |  | 202415-025-048V1 | [10 empty] | 第 2 页 共 6 页 PAGE 2 OF 6 | [7 empty] | 入库时间 DATE | [11 empty] | 版次 ISSUE |  |  | D |  | 修改 REV. |  | 0
15 (1/2" ) | 20 (3/4" ) | 25 (1" ) | 32 (1 1/4") | 40 (1 1/2") | 50 (2" ) | 65 (2 1/2") | 80 (3" ) | 100 (4" ) | 125 (5" ) | 150 (6" ) | 200 (8" ) | 250 (10") | 300 (12") | 350 (14") | 400 (16") | 450 (18") | 500 (20") | 550 (22") | 600 (24") | 650 (26") | 700 (28") | 750 (30") | 800 (32") | 850 (34") | 900 (36") | 950 (38") | 1000 (40") | 1050 (42") | 1100 (44") | 1150 (46") | 1200 (48") | 1300 (52") | 1400 (56") | 1500 (60") | 1600 (64") | 1700 (68") | 1800 (72") | 1900 (76") | 2000 (80") | 主管
支管
T | RT | RT | RT | RT | EH | EH | EH | EH | EH | EH | EH | EH | EH | EH | EH | EH | EH | EH | EH | [20 empty] | 15 (1/2" )
| T | RT | RT | RT | RT | EH | EH | EH | EH | EH | EH | EH | EH | EH | EH | EH | EH | EH | EH | [20 empty] | 20 (3/4" )
|  | T | RT | RT | RT | RT | EH | EH | EH | EH | EH | EH | EH | EH | EH | EH | EH | EH | EH | [20 empty] | 25 (1" )
|  |  | T | RT | RT | RT | RT | EH | EH | EH | EH | EH | EH | EH | EH | EH | EH | EH | EH | [20 empty] | 32 (1 1/4")
|  |  |  | T | RT | RT | RT | RT | EH | EH | EH | EH | EH | EH | EH | EH | EH | EH | EH | [20 empty] | 40 (1 1/2")
[5 empty] | T | RT | RT | RT | RT | B | B | B | B | B | B | B | B | B | B | [20 empty] | 50 (2" )
[6 empty] | T | RT | RT | RT | RT | B | B | B | B | B | B | B | B | B | [20 empty] | 65 (2 1/2")
[7 empty] | T | RT | RT | RT | B | B | B | B | B | B | B | B | B | [20 empty] | 80 (3" )
[8 empty] | T | RT | RT | RT | RT | B | B | B | B | B | B | B | [20 empty] | 100 (4" )
[9 empty] | T | RT | RT | RT | RT | B | B | B | B | B | B | [20 empty] | 125 (5" )
[10 empty] | T | RT | RT | RT | RT | RT | B | B | B | B | [20 empty] | 150 (6" )
[11 empty] | T | RT | RT | RT | RT | RT | RT | B | B | [20 empty] | 200 (8" )
[12 empty] | T | RT | RT | RT | RT | RT | RT | RT | [20 empty] | 250 (10")
[13 empty] | T | RT | RT | RT | RT | RT | RT | [20 empty] | 300 (12")
[14 empty] | T | RT | RT | RT | RT | RT | [20 empty] | 350 (14")
[15 empty] | T | RT | RT | RT | RT | [20 empty] | 400 (16")
[16 empty] | T | RT | RT | RT | [20 empty] | 450 (18")
[17 empty] | T | RT | RT | [20 empty] | 500 (20")
[18 empty] | T | RT | [20 empty] | 550 (22")
| 适 用 等 级 | [17 empty] | T | [20 empty] | 600 (24")
650 (26")
| 序号 |  |  | 压力等级 |  |  |  |  | 等 级 号 | [30 empty] | 700 (28")
750 (30")
| 1 |  |  | CL150 |  |  |  |  | B01F、B46F | [30 empty] | 800 (32")
850 (34")
| 2 | [38 empty] | 900 (36")
950 (38")
| 3 | [38 empty] | 1000 (40")
1050 (42")
| 4 | [38 empty] | 1100 (44")
1150 (46")
| 5 | [38 empty] | 1200 (48")
1300 (52")
| 6 | [38 empty] | 1400 (56")
1500 (60")
1600 (64")
| 说明及注释 | [38 empty] | 1700 (68")
1800 (72")
| 序号 |  |  | 支管连接代号 | [5 empty] | 注 释 | [29 empty] | 1900 (76")
2000 (80")
| 1 |  |  | SO | [5 empty] | Sockolet, 承插焊支管座
| 2 |  |  | WO | [5 empty] | Weldolet, 对焊支管座
| 3 |  |  | TO | [5 empty] | Thredolet, 螺纹支管座
| 4 |  |  | T | [5 empty] | Straight Tee, 等径三通
| 5 |  |  | RT | [5 empty] | Reducing Tee, 异径三通
| 6 |  |  | EH | [5 empty] | Half Coupling, 半管接头
| 7 |  |  | S | [5 empty] | Stub-in (Reinforce if required), 焊接支管(计算确定是否补强)
| 8 |  |  | P | [5 empty] | Welded branch with reinforcement pad, 补强板补强
| 9 |  |  | B | [5 empty] | Welded branch without reinforcement pad, 不需要补强板补强
| 10 |  |  | R | [5 empty] | Reducer Connection, 异径管连接
会签 COSIGNED | [8 empty] | 设计 DESD. | [8 empty] | 校核 CHKD. | [8 empty] | 审核 APPD. | [7 empty] | 审定 AUTHD.

## 3
DM308B08-01-2016
东华工程科技 股份有限公司 EAST CHINA ENGINEERING SCIENCE AND TECHNOLOGY CO., LTD. | [13 empty] | 管道支管连接表 Branch Connection | [16 empty] | 工程PROJ. | [5 empty] | 202415
[31 empty] | 装置JOB. | [5 empty] | /
[31 empty] | 工序SUBJ. | [5 empty] | 025
[31 empty] | 阶段PHASE | [5 empty] | 施工图
图号 DOC.NO. |  |  | 202415-025-048V1 | [10 empty] | 第 3 页 共 6 页 PAGE 3 OF 6 | [7 empty] | 入库时间 DATE | [11 empty] | 版次 ISSUE |  |  | D |  | 修改 REV. |  | 0
15 (1/2" ) | 20 (3/4" ) | 25 (1" ) | 32 (1 1/4") | 40 (1 1/2") | 50 (2" ) | 65 (2 1/2") | 80 (3" ) | 100 (4" ) | 125 (5" ) | 150 (6" ) | 200 (8" ) | 250 (10") | 300 (12") | 350 (14") | 400 (16") | 450 (18") | 500 (20") | 550 (22") | 600 (24") | 650 (26") | 700 (28") | 750 (30") | 800 (32") | 850 (34") | 900 (36") | 950 (38") | 1000 (40") | 1050 (42") | 1100 (44") | 1150 (46") | 1200 (48") | 1300 (52") | 1400 (56") | 1500 (60") | 1600 (64") | 1700 (68") | 1800 (72") | 1900 (76") | 2000 (80") | 主管
支管
T | RT | RT | RT | RT | SO | SO | SO | SO | SO | SO | SO | SO | SO | SO | SO | SO | SO | SO | SO | SO | SO | SO | SO | SO | SO | SO | SO | SO | SO | SO | SO | [8 empty] | 15 (1/2" )
| T | RT | RT | RT | RT | SO | SO | SO | SO | SO | SO | SO | SO | SO | SO | SO | SO | SO | SO | SO | SO | SO | SO | SO | SO | SO | SO | SO | SO | SO | SO | [8 empty] | 20 (3/4" )
|  | T | RT | RT | RT | RT | SO | SO | SO | SO | SO | SO | SO | SO | SO | SO | SO | SO | SO | SO | SO | SO | SO | SO | SO | SO | SO | SO | SO | SO | SO | [8 empty] | 25 (1" )
|  |  | T | RT | RT | RT | RT | SO | SO | SO | SO | SO | SO | SO | SO | SO | SO | SO | SO | SO | SO | SO | SO | SO | SO | SO | SO | SO | SO | SO | SO | [8 empty] | 32 (1 1/4")
|  |  |  | T | RT | RT | RT | RT | SO | SO | SO | SO | SO | SO | SO | SO | SO | SO | SO | SO | SO | SO | SO | SO | SO | SO | SO | SO | SO | SO | SO | [8 empty] | 40 (1 1/2")
[5 empty] | T | RT | RT | RT | RT | WO | WO | WO | WO | WO | WO | WO | WO | WO | WO | WO | WO | WO | WO | WO | WO | WO | WO | WO | WO | WO | WO | [8 empty] | 50 (2" )
[6 empty] | T | RT | RT | RT | RT | WO | WO | WO | WO | WO | WO | WO | WO | WO | WO | WO | WO | WO | WO | WO | WO | WO | WO | WO | WO | WO | [8 empty] | 65 (2 1/2")
[7 empty] | T | RT | RT | RT | WO | WO | WO | WO | WO | WO | WO | WO | WO | WO | WO | WO | WO | WO | WO | WO | WO | WO | WO | WO | WO | [8 empty] | 80 (3" )
[8 empty] | T | RT | RT | RT | RT | WO | WO | WO | WO | WO | WO | WO | WO | WO | WO | WO | WO | WO | WO | WO | WO | WO | WO | WO | [8 empty] | 100 (4" )
[9 empty] | T | RT | RT | RT | RT | WO | WO | WO | WO | WO | WO | WO | WO | WO | WO | WO | WO | WO | WO | WO | WO | WO | WO | [8 empty] | 125 (5" )
[10 empty] | T | RT | RT | RT | RT | RT | WO | WO | WO | WO | WO | WO | WO | WO | WO | WO | WO | WO | WO | WO | WO | WO | [8 empty] | 150 (6" )
[11 empty] | T | RT | RT | RT | RT | RT | RT | WO | WO | WO | WO | WO | WO | WO | WO | WO | WO | WO | WO | WO | WO | [8 empty] | 200 (8" )
[12 empty] | T | RT | RT | RT | RT | RT | RT | RT | R | R | RT | R | R | R | R | R | R | R | R | R | [8 empty] | 250 (10")
[13 empty] | T | RT | RT | RT | RT | RT | RT | RT | RT | RT | R | R | R | R | R | R | R | R | R | [8 empty] | 300 (12")
[14 empty] | T | RT | RT | RT | RT | RT | RT | RT | RT | RT | R | R | R | R | R | R | R | R | [8 empty] | 350 (14")
[15 empty] | T | RT | RT | RT | RT | RT | RT | RT | RT | RT | RT | R | R | RT | R | R | R | [8 empty] | 400 (16")
[16 empty] | T | RT | RT | RT | RT | RT | RT | RT | RT | RT | RT | RT | RT | R | R | R | [8 empty] | 450 (18")
[17 empty] | T | RT | RT | RT | RT | RT | RT | RT | RT | RT | RT | RT | RT | R | R | [8 empty] | 500 (20")
[18 empty] | T | RT | RT | RT | RT | RT | RT | RT | RT | RT | RT | RT | RT | RT | [8 empty] | 550 (22")
| 适 用 等 级 | [17 empty] | T | RT | RT | RT | RT | RT | RT | RT | RT | RT | RT | RT | RT | [8 empty] | 600 (24")
[20 empty] | T | RT | RT | RT | RT | RT | RT | RT | RT | RT | RT | RT | [8 empty] | 650 (26")
| 序号 |  |  | 压力等级 |  |  |  |  | 等 级 号 | [11 empty] | T | RT | RT | RT | RT | RT | RT | RT | RT | RT | RT | [8 empty] | 700 (28")
[22 empty] | T | RT | RT | RT | RT | RT | RT | RT | RT | RT | [8 empty] | 750 (30")
| 1 |  |  | CL300 |  |  |  |  | D01、D01B、D01F | [13 empty] | T | RT | RT | RT | RT | RT | RT | RT | RT | [8 empty] | 800 (32")
[24 empty] | T | RT | RT | RT | RT | RT | RT | RT | [8 empty] | 850 (34")
| 2 |  |  | CL300 |  |  |  |  | D46F、D50F | [15 empty] | T | RT | RT | RT | RT | RT | RT | [8 empty] | 900 (36")
[26 empty] | T | RT | RT | RT | RT | RT | [8 empty] | 950 (38")
| 3 | [25 empty] | T | RT | RT | RT | RT | [8 empty] | 1000 (40")
[28 empty] | T | RT | RT | RT | [8 empty] | 1050 (42")
| 4 | [27 empty] | T | RT | RT | [8 empty] | 1100 (44")
[30 empty] | T | RT | [8 empty] | 1150 (46")
| 5 | [29 empty] | T | [8 empty] | 1200 (48")
1300 (52")
| 6 | [38 empty] | 1400 (56")
1500 (60")
1600 (64")
| 说明及注释 | [38 empty] | 1700 (68")
1800 (72")
| 序号 |  |  | 支管连接代号 | [5 empty] | 注 释 | [29 empty] | 1900 (76")
2000 (80")
| 1 |  |  | SO | [5 empty] | Sockolet, 承插焊支管座
| 2 |  |  | WO | [5 empty] | Weldolet, 对焊支管座
| 3 |  |  | TO | [5 empty] | Thredolet, 螺纹支管座
| 4 |  |  | T | [5 empty] | Straight Tee, 等径三通
| 5 |  |  | RT | [5 empty] | Reducing Tee, 异径三通
| 6 |  |  | EH | [5 empty] | Half Coupling, 半管接头
| 7 |  |  | S | [5 empty] | Stub-in (Reinforce if required), 焊接支管(计算确定是否补强)
| 8 |  |  | P | [5 empty] | Welded branch with reinforcement pad, 补强板补强
| 9 |  |  | B | [5 empty] | Welded branch without reinforcement pad, 不需要补强板补强
| 10 |  |  | R | [5 empty] | Reducer Connection, 异径管连接
会签 COSIGNED | [8 empty] | 设计 DESD. | [8 empty] | 校核 CHKD. | [8 empty] | 审核 APPD. | [7 empty] | 审定 AUTHD.

## 4
DM308B08-01-2016
东华工程科技 股份有限公司 EAST CHINA ENGINEERING SCIENCE AND TECHNOLOGY CO., LTD. | [13 empty] | 管道支管连接表 Branch Connection | [16 empty] | 工程PROJ. | [5 empty] | 202415
[31 empty] | 装置JOB. | [5 empty] | /
[31 empty] | 工序SUBJ. | [5 empty] | 025
[31 empty] | 阶段PHASE | [5 empty] | 施工图
图号 DOC.NO. |  |  | 202415-025-048V1 | [10 empty] | 第 4 页 共 6 页 PAGE 4 OF 6 | [7 empty] | 入库时间 DATE | [11 empty] | 版次 ISSUE |  |  | D |  | 修改 REV. |  | 0
15 (1/2" ) | 20 (3/4" ) | 25 (1" ) | 32 (1 1/4") | 40 (1 1/2") | 50 (2" ) | 65 (2 1/2") | 80 (3" ) | 100 (4" ) | 125 (5" ) | 150 (6" ) | 200 (8" ) | 250 (10") | 300 (12") | 350 (14") | 400 (16") | 450 (18") | 500 (20") | 550 (22") | 600 (24") | 650 (26") | 700 (28") | 750 (30") | 800 (32") | 850 (34") | 900 (36") | 950 (38") | 1000 (40") | 1050 (42") | 1100 (44") | 1150 (46") | 1200 (48") | 1300 (52") | 1400 (56") | 1500 (60") | 1600 (64") | 1700 (68") | 1800 (72") | 1900 (76") | 2000 (80") | 主管
支管
T | RT | RT | RT | RT | EH | EH | EH | EH | EH | EH | EH | EH | EH | EH | EH | EH | EH | EH | EH | EH | EH | EH | EH | EH | EH | EH | EH | EH | EH | EH | EH | EH | [7 empty] | 15 (1/2" )
| T | RT | RT | RT | RT | EH | EH | EH | EH | EH | EH | EH | EH | EH | EH | EH | EH | EH | EH | EH | EH | EH | EH | EH | EH | EH | EH | EH | EH | EH | EH | EH | [7 empty] | 20 (3/4" )
|  | T | RT | RT | RT | RT | EH | EH | EH | EH | EH | EH | EH | EH | EH | EH | EH | EH | EH | EH | EH | EH | EH | EH | EH | EH | EH | EH | EH | EH | EH | EH | [7 empty] | 25 (1" )
|  |  | T | RT | RT | RT | RT | EH | EH | EH | EH | EH | EH | EH | EH | EH | EH | EH | EH | EH | EH | EH | EH | EH | EH | EH | EH | EH | EH | EH | EH | EH | [7 empty] | 32 (1 1/4")
|  |  |  | T | RT | RT | RT | RT | EH | EH | EH | EH | EH | EH | EH | EH | EH | EH | EH | EH | EH | EH | EH | EH | EH | EH | EH | EH | EH | EH | EH | EH | [7 empty] | 40 (1 1/2")
[5 empty] | T | RT | RT | RT | RT | R | R | R | R | R | R | R | R | R | R | R | R | R | R | R | R | R | R | R | R | R | R | R | [7 empty] | 50 (2" )
[6 empty] | T | RT | RT | RT | RT | R | R | R | R | R | R | R | R | R | R | R | R | R | R | R | R | R | R | R | R | R | R | [7 empty] | 65 (2 1/2")
[7 empty] | T | RT | RT | RT | R | R | R | R | R | R | R | R | R | R | R | R | R | R | R | R | R | R | R | R | R | R | [7 empty] | 80 (3" )
[8 empty] | T | RT | RT | RT | RT | R | R | R | R | R | R | R | R | R | R | R | R | R | R | R | R | R | R | R | R | [7 empty] | 100 (4" )
[9 empty] | T | RT | RT | RT | RT | R | R | R | R | R | R | R | R | R | R | R | R | R | R | R | R | R | R | R | [7 empty] | 125 (5" )
[10 empty] | T | RT | RT | RT | RT | RT | R | R | R | R | R | R | R | R | R | R | R | R | R | R | R | R | R | [7 empty] | 150 (6" )
[11 empty] | T | RT | RT | RT | RT | RT | RT | R | R | R | R | R | R | R | R | R | R | R | R | R | R | R | [7 empty] | 200 (8" )
[12 empty] | T | RT | RT | RT | RT | RT | RT | RT | R | R | RT | R | R | R | R | R | R | R | R | R | R | [7 empty] | 250 (10")
[13 empty] | T | RT | RT | RT | RT | RT | RT | RT | RT | RT | R | R | R | R | R | R | R | R | R | R | [7 empty] | 300 (12")
[14 empty] | T | RT | RT | RT | RT | RT | RT | RT | RT | RT | R | R | R | R | R | R | R | R | R | [7 empty] | 350 (14")
[15 empty] | T | RT | RT | RT | RT | RT | RT | RT | RT | RT | RT | R | R | RT | R | R | R | R | [7 empty] | 400 (16")
[16 empty] | T | RT | RT | RT | RT | RT | RT | RT | RT | RT | RT | RT | RT | R | R | R | R | [7 empty] | 450 (18")
[17 empty] | T | RT | RT | RT | RT | RT | RT | RT | RT | RT | RT | RT | RT | R | R | R | [7 empty] | 500 (20")
[18 empty] | T | RT | RT | RT | RT | RT | RT | RT | RT | RT | RT | RT | RT | RT | R | [7 empty] | 550 (22")
| 适 用 等 级 | [17 empty] | T | RT | RT | RT | RT | RT | RT | RT | RT | RT | RT | RT | RT | RT | [7 empty] | 600 (24")
[20 empty] | T | RT | RT | RT | RT | RT | RT | RT | RT | RT | RT | RT | / | [7 empty] | 650 (26")
| 序号 |  |  | 压力等级 |  |  |  |  | 等 级 号 | [11 empty] | T | RT | RT | RT | RT | RT | RT | RT | RT | RT | RT | / | [7 empty] | 700 (28")
[22 empty] | T | RT | RT | RT | RT | RT | RT | RT | RT | RT | RT | [7 empty] | 750 (30")
| 1 |  |  | CL300 |  |  |  |  | B50K | [13 empty] | T | RT | RT | RT | RT | RT | RT | RT | RT | / | [7 empty] | 800 (32")
[24 empty] | T | RT | RT | RT | RT | RT | RT | RT | / | [7 empty] | 850 (34")
| 2 | [23 empty] | T | RT | RT | RT | RT | RT | RT | RT | [7 empty] | 900 (36")
[26 empty] | T | RT | RT | RT | RT | RT | / | [7 empty] | 950 (38")
| 3 | [25 empty] | T | RT | RT | RT | RT | RT | [7 empty] | 1000 (40")
[28 empty] | T | RT | RT | RT | RT | [7 empty] | 1050 (42")
| 4 | [27 empty] | T | RT | RT | RT | [7 empty] | 1100 (44")
[30 empty] | T | RT | RT | [7 empty] | 1150 (46")
| 5 | [29 empty] | T | RT | [7 empty] | 1200 (48")
[32 empty] | T | [7 empty] | 1300 (52")
| 6 | [38 empty] | 1400 (56")
1500 (60")
1600 (64")
| 说明及注释 | [38 empty] | 1700 (68")
1800 (72")
| 序号 |  |  | 支管连接代号 | [5 empty] | 注 释 | [29 empty] | 1900 (76")
2000 (80")
| 1 |  |  | SO | [5 empty] | Sockolet, 承插焊支管座
| 2 |  |  | WO | [5 empty] | Weldolet, 对焊支管座
| 3 |  |  | TO | [5 empty] | Thredolet, 螺纹支管座
| 4 |  |  | T | [5 empty] | Straight Tee, 等径三通
| 5 |  |  | RT | [5 empty] | Reducing Tee, 异径三通
| 6 |  |  | EH | [5 empty] | Half Coupling, 半管接头
| 7 |  |  | S | [5 empty] | Stub-in (Reinforce if required), 焊接支管(计算确定是否补强)
| 8 |  |  | P | [5 empty] | Welded branch with reinforcement pad, 补强板补强
| 9 |  |  | B | [5 empty] | Welded branch without reinforcement pad, 不需要补强板补强
| 10 |  |  | R | [5 empty] | Reducer Connection, 异径管连接
会签 COSIGNED | [8 empty] | 设计 DESD. | [8 empty] | 校核 CHKD. | [8 empty] | 审核 APPD. | [7 empty] | 审定 AUTHD.

## 5
DM308B08-01-2016
东华工程科技 股份有限公司 EAST CHINA ENGINEERING SCIENCE AND TECHNOLOGY CO., LTD. | [13 empty] | 管道支管连接表 Branch Connection | [16 empty] | 工程PROJ. | [5 empty] | 202415
[31 empty] | 装置JOB. | [5 empty] | /
[31 empty] | 工序SUBJ. | [5 empty] | 025
[31 empty] | 阶段PHASE | [5 empty] | 施工图
图号 DOC.NO. |  |  | 202415-025-048V1 | [10 empty] | 第 5 页 共 6 页 PAGE 5 OF 6 | [7 empty] | 入库时间 DATE | [11 empty] | 版次 ISSUE |  |  | D |  | 修改 REV. |  | 0
15 (1/2" ) | 20 (3/4" ) | 25 (1" ) | 32 (1 1/4") | 40 (1 1/2") | 50 (2" ) | 65 (2 1/2") | 80 (3" ) | 100 (4" ) | 125 (5" ) | 150 (6" ) | 200 (8" ) | 250 (10") | 300 (12") | 350 (14") | 400 (16") | 450 (18") | 500 (20") | 550 (22") | 600 (24") | 650 (26") | 700 (28") | 750 (30") | 800 (32") | 850 (34") | 900 (36") | 950 (38") | 1000 (40") | 1050 (42") | 1100 (44") | 1150 (46") | 1200 (48") | 1300 (52") | 1400 (56") | 1500 (60") | 1600 (64") | 1700 (68") | 1800 (72") | 1900 (76") | 2000 (80") | 主管
支管
T | RT | RT | RT | RT | WO | WO | WO | WO | WO | WO | WO | WO | WO | WO | WO | WO | WO | WO | WO | [20 empty] | 15 (1/2" )
| T | RT | RT | RT | RT | WO | WO | WO | WO | WO | WO | WO | WO | WO | WO | WO | WO | WO | WO | [20 empty] | 20 (3/4" )
|  | T | RT | RT | RT | RT | WO | WO | WO | WO | WO | WO | WO | WO | WO | WO | WO | WO | WO | [20 empty] | 25 (1" )
|  |  | T | RT | RT | RT | RT | WO | WO | WO | WO | WO | WO | WO | WO | WO | WO | WO | WO | [20 empty] | 32 (1 1/4")
|  |  |  | T | RT | RT | RT | RT | WO | WO | WO | WO | WO | WO | WO | WO | WO | WO | WO | [20 empty] | 40 (1 1/2")
[5 empty] | T | RT | RT | RT | RT | WO | WO | WO | WO | WO | WO | WO | WO | WO | WO | [20 empty] | 50 (2" )
[6 empty] | T | RT | RT | RT | RT | WO | WO | WO | WO | WO | WO | WO | WO | WO | [20 empty] | 65 (2 1/2")
[7 empty] | T | RT | RT | RT | WO | WO | WO | WO | WO | WO | WO | WO | WO | [20 empty] | 80 (3" )
[8 empty] | T | RT | RT | RT | RT | WO | WO | WO | WO | WO | WO | WO | [20 empty] | 100 (4" )
[9 empty] | T | RT | RT | RT | RT | WO | WO | WO | WO | WO | WO | [20 empty] | 125 (5" )
[10 empty] | T | RT | RT | RT | RT | RT | WO | WO | WO | WO | [20 empty] | 150 (6" )
[11 empty] | T | RT | RT | RT | RT | RT | RT | WO | WO | [20 empty] | 200 (8" )
[12 empty] | T | RT | RT | RT | RT | RT | RT | RT | [20 empty] | 250 (10")
[13 empty] | T | RT | RT | RT | RT | RT | RT | [20 empty] | 300 (12")
[14 empty] | T | RT | RT | RT | RT | RT | [20 empty] | 350 (14")
[15 empty] | T | RT | RT | RT | RT | [20 empty] | 400 (16")
[16 empty] | T | RT | RT | RT | [20 empty] | 450 (18")
[17 empty] | T | RT | RT | [20 empty] | 500 (20")
[18 empty] | T | RT | [20 empty] | 550 (22")
| 适 用 等 级 | [17 empty] | T | [20 empty] | 600 (24")
650 (26")
| 序号 |  |  | 压力等级 |  |  |  |  | 等 级 号 | [30 empty] | 700 (28")
750 (30")
| 1 |  |  | CL150 |  |  |  |  | B46H | [30 empty] | 800 (32")
850 (34")
| 2 |  |  | CL300 |  |  |  |  | D46E | [30 empty] | 900 (36")
950 (38")
| 3 | [38 empty] | 1000 (40")
1050 (42")
| 4 | [38 empty] | 1100 (44")
1150 (46")
| 5 | [38 empty] | 1200 (48")
1300 (52")
| 6 | [38 empty] | 1400 (56")
1500 (60")
1600 (64")
| 说明及注释 | [38 empty] | 1700 (68")
1800 (72")
| 序号 |  |  | 支管连接代号 | [5 empty] | 注 释 | [29 empty] | 1900 (76")
2000 (80")
| 1 |  |  | SO | [5 empty] | Sockolet, 承插焊支管座
| 2 |  |  | WO | [5 empty] | Weldolet, 对焊支管座
| 3 |  |  | TO | [5 empty] | Thredolet, 螺纹支管座
| 4 |  |  | T | [5 empty] | Straight Tee, 等径三通
| 5 |  |  | RT | [5 empty] | Reducing Tee, 异径三通
| 6 |  |  | EH | [5 empty] | Half Coupling, 半管接头
| 7 |  |  | S | [5 empty] | Stub-in (Reinforce if required), 焊接支管(计算确定是否补强)
| 8 |  |  | P | [5 empty] | Welded branch with reinforcement pad, 补强板补强
| 9 |  |  | B | [5 empty] | Welded branch without reinforcement pad, 不需要补强板补强
| 10 |  |  | R | [5 empty] | Reducer Connection, 异径管连接
会签 COSIGNED | [8 empty] | 设计 DESD. | [8 empty] | 校核 CHKD. | [8 empty] | 审核 APPD. | [7 empty] | 审定 AUTHD.

## 6
DM308B08-01-2016
东华工程科技 股份有限公司 EAST CHINA ENGINEERING SCIENCE AND TECHNOLOGY CO., LTD. | [13 empty] | 管道支管连接表 Branch Connection | [16 empty] | 工程PROJ. | [5 empty] | 202415
[31 empty] | 装置JOB. | [5 empty] | /
[31 empty] | 工序SUBJ. | [5 empty] | 025
[31 empty] | 阶段PHASE | [5 empty] | 施工图
图号 DOC.NO. |  |  | 202415-025-048V1 | [10 empty] | 第 6 页 共 6 页 PAGE 6 OF 6 | [7 empty] | 入库时间 DATE | [11 empty] | 版次 ISSUE |  |  | D |  | 修改 REV. |  | 0
15 (1/2" ) | 20 (3/4" ) | 25 (1" ) | 32 (1 1/4") | 40 (1 1/2") | 50 (2" ) | 65 (2 1/2") | 80 (3" ) | 100 (4" ) | 125 (5" ) | 150 (6" ) | 200 (8" ) | 250 (10") | 300 (12") | 350 (14") | 400 (16") | 450 (18") | 500 (20") | 550 (22") | 600 (24") | 650 (26") | 700 (28") | 750 (30") | 800 (32") | 850 (34") | 900 (36") | 950 (38") | 1000 (40") | 1050 (42") | 1100 (44") | 1150 (46") | 1200 (48") | 1300 (52") | 1400 (56") | 1500 (60") | 1600 (64") | 1700 (68") | 1800 (72") | 1900 (76") | 2000 (80") | 主管
支管
T | RT | RT | RT | RT | EH | EH | EH | EH | EH | EH | EH | EH | EH | EH | EH | EH | EH | EH | EH | EH | EH | EH | EH | EH | EH | EH | EH | [12 empty] | 15 (1/2" )
| T | RT | RT | RT | RT | EH | EH | EH | EH | EH | EH | EH | EH | EH | EH | EH | EH | EH | EH | EH | EH | EH | EH | EH | EH | EH | EH | [12 empty] | 20 (3/4" )
|  | T | RT | RT | RT | RT | EH | EH | EH | EH | EH | EH | EH | EH | EH | EH | EH | EH | EH | EH | EH | EH | EH | EH | EH | EH | EH | [12 empty] | 25 (1" )
|  |  | T | RT | RT | RT | RT | EH | EH | EH | EH | EH | EH | EH | EH | EH | EH | EH | EH | EH | EH | EH | EH | EH | EH | EH | EH | [12 empty] | 32 (1 1/4")
|  |  |  | T | RT | RT | RT | RT | EH | EH | EH | EH | EH | EH | EH | EH | EH | EH | EH | EH | EH | EH | EH | EH | EH | EH | EH | [12 empty] | 40 (1 1/2")
[5 empty] | T | RT | RT | RT | RT | B | B | B | B | B | B | B | P | P | P | P | P | P | P | P | P | P | P | [12 empty] | 50 (2" )
[6 empty] | T | RT | RT | RT | RT | B | B | B | B | B | B | P | P | P | P | P | P | P | P | P | P | P | [12 empty] | 65 (2 1/2")
[7 empty] | T | RT | RT | RT | B | B | B | B | B | B | P | P | P | P | P | P | P | P | P | P | P | [12 empty] | 80 (3" )
[8 empty] | T | RT | RT | RT | RT | B | B | B | B | P | P | P | P | P | P | P | P | P | P | P | [12 empty] | 100 (4" )
[9 empty] | T | RT | RT | RT | RT | B | B | B | P | P | P | P | P | P | P | P | P | P | P | [12 empty] | 125 (5" )
[10 empty] | T | RT | RT | RT | RT | RT | B | P | P | P | P | P | P | P | P | P | P | P | [12 empty] | 150 (6" )
[11 empty] | T | RT | RT | RT | RT | RT | RT | P | P | P | P | P | P | P | P | P | P | [12 empty] | 200 (8" )
[12 empty] | T | RT | RT | RT | RT | RT | RT | RT | P | P | P | P | P | P | P | P | [12 empty] | 250 (10")
[13 empty] | T | RT | RT | RT | RT | RT | RT | P | P | P | P | P | P | P | P | [12 empty] | 300 (12")
[14 empty] | T | RT | RT | RT | RT | RT | P | P | P | P | P | P | P | P | [12 empty] | 350 (14")
[15 empty] | T | RT | RT | RT | RT | P | P | P | P | P | P | P | P | [12 empty] | 400 (16")
[16 empty] | T | RT | RT | RT | P | P | P | P | P | P | P | P | [12 empty] | 450 (18")
[17 empty] | T | RT | RT | RT | P | P | P | P | P | P | P | [12 empty] | 500 (20") |  | 主管 | 支管
[10 empty] | P P P P P P: T; P P P P P P: RT; P P P P P P: RT; P P P P P P: RT; P P P P P P: P; P P P P P P: P; P P P P P P: P; P P P P P P: P; P P P P P P: P; P P P P P P: P | [12 empty] | 550 (22") |  | 660 | 457
| 适 用 等 级 | [8 empty] | P P P P P P: T; P P P P P P: RT; P P P P P P: RT; P P P P P P: RT; P P P P P P: RT; P P P P P P: P; P P P P P P: P; P P P P P P: P; P P P P P P: P | [12 empty] | 600 (24") |  | 主管半径 | 支管半径 | 角度 | 剩余弧长 | 正数P，负数RT
[10 empty] | P P P P P P: T; P P P P P P: RT; P P P P P P: RT; P P P P P P: RT; P P P P P P: RT; P P P P P P: P; P P P P P P: P; P P P P P P: P | [12 empty] | 650 (26") |  | 330 | 228.5 | 0.80595 | 265.9644 | 37.4644
| 序号 |  |  | 压力等级 |  |  |  |  | 等 级 号 | P P P P P P: T; P P P P P P: RT; P P P P P P: RT; P P P P P P: RT; P P P P P P: RT; P P P P P P: P; P P P P P P: P | [12 empty] | 700 (28")
750 (30") | bar: P P P P P P to P P P P P P
| 1 |  |  | CL150 |  |  |  |  | B50F | [30 empty] | 800 (32") | bar: P P P P P P to P P P P P P
850 (34") | bar: P P P P P P to P P P P P P
| 2 | [38 empty] | 900 (36") | bar: P P P P P P to P P P P P P
950 (38") | bar: P P P P P P to P P P P P P
| 3 | [38 empty] | 1000 (40") | bar: P P P P P P
1050 (42")
| 4 | [38 empty] | 1100 (44")
1150 (46")
| 5 | [38 empty] | 1200 (48")
1300 (52")
| 6 | [38 empty] | 1400 (56")
1500 (60")
1600 (64")
| 说明及注释 | [38 empty] | 1700 (68")
1800 (72")
| 序号 |  |  | 支管连接代号 | [5 empty] | B RT RT RT RT T: 注 释 | [12 empty] | 1900 (76")
2000 (80")
| 1 |  |  | SO | [5 empty] | B RT RT RT RT T: Sockolet, 承插焊支管座
| 2 |  |  | WO | [5 empty] | B RT RT RT RT T: Weldolet, 对焊支管座
| 3 |  |  | TO | [5 empty] | B RT RT RT RT T: Thredolet, 螺纹支管座
| 4 |  |  | T | [5 empty] | B RT RT RT RT T: Straight Tee, 等径三通
| 5 |  |  | RT | [5 empty] | B RT RT RT RT T: Reducing Tee, 异径三通
| 6 |  |  | EH | [5 empty] | B RT RT RT RT T: Half Coupling, 半管接头
| 7 |  |  | S | [5 empty] | B RT RT RT RT T: Stub-in (Reinforce if required), 焊接支管(计算确定是否补强)
| 8 |  |  | P | [5 empty] | B RT RT RT RT T: Welded branch with reinforcement pad, 补强板补强
| 9 |  |  | B | [5 empty] | B RT RT RT RT T: Welded branch without reinforcement pad, 不需要补强板补强
| 10 |  |  | R | [5 empty] | B RT RT RT RT T: Reducer Connection, 异径管连接
会签 COSIGNED | [8 empty] | 设计 DESD. | P P P P P P: 校核 CHKD.; P P P P P P: 审核 APPD. | [7 empty] | 审定 AUTHD.